## Sheet1
Id | Designator | Package | Quantity | Designation | Supplier and ref
1 | R3 | R_Axial_DIN0309_L9.0mm_D3.2mm_P12.70mm_Horizontal | 1 | 470 ohm
2 | R2 | R_LDR_5.1x4.3mm_P3.4mm_Vertical | 1 | LDR07
3 | R1 | R_Axial_DIN0309_L9.0mm_D3.2mm_P12.70mm_Horizontal | 1 | 1k
4 | Q1 | TO-92_Inline | 1 | BC547
5 | J1 | TerminalBlock_bornier-2_P5.08mm | 1 | Screw_Terminal_01x02
6 | H4,H3,H2,H1 | MountingHole_2.2mm_M2_Pad_Via | 4 | MountingHole
7 | D1 | LED_D3.0mm | 1 | LED